## Sheet1
	Reset
m0a		m0.0-s0.0	m0.1-s1.1	m0.2-s0.2			kill m0.2-s0.2	m0.3-s1.3	m0.4-s0.3	kill m0.4-s0.3
m0d			m0.0-s0.0	m0.1-s1.1					m0.3-s1.3
m0rdy	idle rdy	idle rdy	s0.0-m0.0				s1.1-m0.1	idle rdy
m0err						e1.1-m0.2	e1.1-m0.1		e1.2-m0.3

m1a		m1.0-s1.0	m1.1-s0.1			m1.2-s1.2		m1.3-s1.4		kill m1.3-s1.4
m1d			m1.0-s1.0			m1.1-s0.1		m1.2-s1.2
m1rdy	idle rdy	idle rdy			s1.0-m1.0		s0.1-m1.1			s1.2-m1.2
m1err						e1.2-m1.3	e1.2-m1.2

s0req		m0			m1
s0gnt	reset to m0	m0	m0	m0	m0	m1	m1	m1	m1	m1
s0a		m0.0-s0.0	stall s1.0-m1.1	stall s1.0-m1.1	arb bubble	f1.1-s0.1	kill m0.2-s0.2		stall s1.2-m0.4
s0d			m0.0-s0.0				m1.1-s0.1
s0rdy	idle rdy	idle rdy	s0.0-m0.0	idle rdy	idle rdy	idle rdy	s0.1-m1.1	idle rdy	idle rdy	idle rdy
s0err

s1req		m1	m0				m1	m0+m1	m1
s1gnt	reset to m0	m0	m1	m0	m0	m0	m0	m1	m0	m0
s1a		arb bubble	f1.0-s1.0	f0.1-s1.1	f0.1-s1.1	stall s0.1-m1.2	arb bubble	f1.2-s1.2	f0.3-s1.3	kill m0.3-s1.3
s1d				m1.0-s1.0		m0.1-s1.1			m1.2-s1.2
s1rdy	idle rdy	idle rdy	idle rdy		s1.0-m1.0		s1.1-m0.1	idle rdy		s1.2-m1.2
s1err						e1.1	e1.1-m0.1		e1.2	e1.2-m1.2

“m”: Master id and txn number, e.g. “m1.0” means txn 0 of master 1.

“s”: Slave id and txn number.

“f”: A phase signals of master id and txn number, latched by the fabric. If a master has an A phase and a D phase in parallel to different slaves, it cannot arb for the A phase target until it gets the D phase target hready. But it takes at least one cycle to arbitrate, and the D phase hready ends the parallel A phase, so the fabric must capture and hold the master’s A phase signals until the master wins the A phase target and gets the A phase target hready.

“e”: Error signal of slave id and txn number.

If a master’s A phase targets a different slave than its current D phase, it cannot arb for the A phase target until it gets the D phase hready. If m1 arbitrated for s0 at D12, it could win and get hready from s0 at D16, and if the transfer is a write, m1 would have to supply hwdata to s0 at E15. But m1.1-s0.1 hwdata can’t possibly be available until G15, because m1 is waiting for hready from s1 for the D phase of m1.0-s1.0 (F9). If m1.0-s1.0 is a read, s1 hrdata is not available until the s1.0-m1.0 hready (F22). M1 cannot accept an A phase hready from s0 before the D phase hready from s1.

It is possible for the first cycle of an error hresp (the A phase cycle) to kill multiple txns, as in J24. M1 arbs for s1 in H19, and wins, and drives s1 A bus in I21. But m0 arbs for s1 in I19 and wins, taking s1 away from m1 in J20. Meanwhile, m1 arbs for s1 again in I19, but loses, so it arbs again in J19. M1 gets e1.2 at J10 because it owns the s1 D bus. M0 gets e1.2 at J5 because it owns the s1 A bus. Normally a master only sees hready from the slave of its D phase, but a slave error hresp goes to both A and D bus owners.

M0 does not see the s1 hready at I19, because it doesn’t own the s1 A bus yet, but it gets hready from its own port of the fabric because it has no D phase in progress. M1 does not see the s0 hready at G14 because it doesn’t own the s0 D bus yet.

The more traffic, the more arb cycles are hidden behind active A phases, as in D19, I19. The less traffic, the more arb cycles are exposed as bubbles, as in F14, H21.

When a master switches slaves frequently, it is more likely to suffer more arb bubbles.

When multiple masters target the same slave heavily, the slave does not experience arb bubbles. The masters must share its bandwidth, but the slave can operate at peak performance.

Arb bubble H21 is not exposed because m0.2-s0.2 was killed by e1.1. It is exposed because m1.2-s1.2 cannot arb for s1 until m1 gets s0.1-m1.1

s1gnt does not go to m1 in K20, despite m1 being the only competitor in J19. Gnt only moves on ack, which is derived from hready but not hresp. (If gnt moved on hresp, you could get a new owner driving an active A phase during cycle 2 of an error hresp.)